## Student Info
Author:
Daniel Crisp

## Question 1
Q1: | Time (s) | Height (m) | Radius | Circumference | Frequency | Height Offset
| 0.39682 | 22.0004 | 25 | 157.0796 | 0.027778 | 1
| 5 | 1.3798 | Meter(m) | Meter(m) | Hertz(Hz) | Meter(m)
| 10 | 49.4923
| 15 | 4.3494
| 20 | 45.1511 | Height(Time) = | $C$3*COS($D$3*$E$3*<TIME>)+$C$3+$F$3
| 25 | 9.9303
| 30 | 38.5
PART A:
Let h be the height of the passenger above ground, and A, the angle between the upward direction and -90deg. Use parameters in cells G3:J3.
The height (in meters) was calculated in column D using the time (in seconds) stated in column C. A static version of the height equation used to calculate cells in column D can be seen printed in cell H7.
PART B:
Use EXCEL to find the height h: int h =0; h < 35; h + 5. Use 'Goal Seek' function to find the independent variable (time) which results in a height of 22.0 meters.
Note the table from C2:D9. The first row of this table, which would have held a time of 0 seconds, was repurposed for the use of 'Goal Seek'. Goal Seek found that the height of the passenger is 22.0 meters after .396824 seconds.

## Question 2
Q2: | PART A:
After having made a spreadsheet for calculating vertical distance with an initial velocity 68.5 m/s and an initial angle of 36 degrees, create a plot with appropriate labels and annotations. The plot should update automatically when the initial angle is changed. Use the spreadsheet Then use 'Goal Seek' to determine the initial angle required to hit a target at X = 475m.
The key parameters have been defined, C15:F15, and a table was made (C20:D41) using the supplied equation. This equation which returns the vertical distance, and it's terms, have been explicitly tabulated beneath the plot labeled 'Grenade Trajectory'. Immediately below the graph, 'Goal Seek' was used to set the vertical distance value to 0 using the initial angle: result was an initial angle of 38.43 degrees. The set values in the target cell, and that of the variable were later changed when using 'Goal Seek' for part 2 of the HW.
Turns out trig functions were assuming radians, but the initial angle was in degrees. The correct angle was 41.63 degrees.
PART B:
An observation balloon is raised 3m above the target's location as a new target. What is the new value need to be in order for the projectile to hit the balloon at x=475m
This means that the difference in vertical distance required is 3 meters. Using goal seek, the target cell was to be set to 3 meters by varying that which displays the Initial Angle. It turns out that a true solution was not found, instead of reaching 3 meters, goal seek returned an initial angle of 38.52 degrees which set our target cell (vertical distance) to 2.14 meters (just shy of our 3 meter balloon).
Turns out excel's trig functions were assuming radians, and I was giving it degrees. The correct angle ends up being 44.16 degrees.
| Gravity | Initial Velocity | Initial Angle | Target Distance
| -9.81 | 68.5 | 44.1634 | 475
| Force(m/s^2) | Meter/Second | Degrees | Meter(m)
| HDIST (m) | VDIST (m)
| 0 | 0
| 20 | 18.6118
| 40 | 35.5984
| 60 | 50.96
| 80 | 64.6965
| 100 | 76.8079
| 120 | 87.2942
| 140 | 96.1554
| 160 | 103.3915
| 180 | 109.0025
| 200 | 112.9884 |  |  |  |  | m |  | m/(s^2) |  | s^2
| 220 | 115.3492 |  |  | VDIST(m) = | ( | C23*TAN($E$17*PI()/180) | ) + ( | 0.5*$C$17 | * | (C23/($D$17*COS($E$17*PI()/180)))^2 | )
| 240 | 116.0849 |  |  |  | ( | 0 | ) + ( | -4.905 | * | 0 | ) | = | 0
| 260 | 115.1955 |  |  |  | ( | 19.4243 | ) + ( | -4.905 | * | 0.16566 | ) | = | 18.6118
| 280 | 112.6811 |  |  |  | ( | 38.8486 | ) + ( | -4.905 | * | 0.66263 | ) | = | 35.5984
| 300 | 108.5415 |  |  |  | ( | 58.2729 | ) + ( | -4.905 | * | 1.4909 | ) | = | 50.96
| 320 | 102.7768 |  |  |  | ( | 77.6972 | ) + ( | -4.905 | * | 2.6505 | ) | = | 64.6965
| 340 | 95.3871 |  |  |  | ( | 97.1216 | ) + ( | -4.905 | * | 4.1414 | ) | = | 76.8079
| 360 | 86.3722 |  |  |  | ( | 116.5459 | ) + ( | -4.905 | * | 5.9637 | ) | = | 87.2942
| 380 | 75.7323 |  |  |  | ( | 135.9702 | ) + ( | -4.905 | * | 8.1172 | ) | = | 96.1554
| 400 | 63.4673 |  |  |  | ( | 155.3945 | ) + ( | -4.905 | * | 10.602 | ) | = | 103.3915
| 420 | 49.5771 |  |  |  | ( | 174.8188 | ) + ( | -4.905 | * | 13.4182 | ) | = | 109.0025
| 440 | 34.0619 |  |  |  | ( | 194.2431 | ) + ( | -4.905 | * | 16.5657 | ) | = | 112.9884
| 460 | 16.9216 |  |  |  | ( | 213.6674 | ) + ( | -4.905 | * | 20.0445 | ) | = | 115.3492
| 475 | 2.9999 |  |  |  | ( | 233.0917 | ) + ( | -4.905 | * | 23.8546 | ) | = | 116.0849
[6 empty] | ( | 252.516 | ) + ( | -4.905 | * | 27.996 | ) | = | 115.1955
| GOAL |  |  |  |  | ( | 271.9403 | ) + ( | -4.905 | * | 32.4688 | ) | = | 112.6811
| 475 | 2.9999 |  |  |  | ( | 291.3647 | ) + ( | -4.905 | * | 37.2728 | ) | = | 108.5415
| 475 | 2.9999 |  |  |  | ( | 310.789 | ) + ( | -4.905 | * | 42.4082 | ) | = | 102.7768
[6 empty] | ( | 330.2133 | ) + ( | -4.905 | * | 47.8749 | ) | = | 95.3871
[6 empty] | ( | 349.6376 | ) + ( | -4.905 | * | 53.6729 | ) | = | 86.3722
[6 empty] | ( | 369.0619 | ) + ( | -4.905 | * | 59.8022 | ) | = | 75.7323
[6 empty] | ( | 388.4862 | ) + ( | -4.905 | * | 66.2628 | ) | = | 63.4673
[6 empty] | ( | 407.9105 | ) + ( | -4.905 | * | 73.0547 | ) | = | 49.5771
[6 empty] | ( | 427.3348 | ) + ( | -4.905 | * | 80.178 | ) | = | 34.0619
[6 empty] | ( | 446.7591 | ) + ( | -4.905 | * | 87.6325 | ) | = | 16.9216
[6 empty] | ( | 461.3274 | ) + ( | -4.905 | * | 93.4409 | ) | = | 2.9999