## Problem 1
Problem 1 (3pts) |  |  | GIVEN |  |  | F2 |  | F1 | F2 | F1
| Radians |  | 2.618 |  |  | 5.6723 |  | 1.0036 | Force (KN) | Angle (RAD) | Angle (DEG) | Force (KN)
| Force (KN) |  | 12 |  |  | 12 |  | 1.0469 | 0 | -0.5236 | -30 | 12
[9 empty] | 1 | -0.51568 | -29.5462 | 11.0042
[9 empty] | 2 | -0.50618 | -29.0021 | 10.0091
| OR | [7 empty] | 3 | -0.49459 | -28.338 | 9.0152
|  |  | F2 |  |  | GIVEN |  | F1 | 4 | -0.48013 | -27.5095 | 8.0228
| X |  | 9.8298 |  |  | -10.3923 |  | 0.56248 | 5 | -0.46159 | -26.4473 | 7.0325
| Y | - | -6.8829 | + | - | 6 | = | 0.88292 | 6 | -0.43699 | -25.0377 | 6.0455
[9 empty] | 7 | -0.40282 | -23.0798 | 5.0635
[9 empty] | 8 | -0.3523 | -20.1853 | 4.0903
[9 empty] | 9 | -0.27062 | -15.5055 | 3.134
[9 empty] | 10 | -0.11949 | -6.8464 | 2.2166
| I assumed that the object being acted on experiences a net neutral force, meaning that the sum of all X and Y force components will equal zero. Using F*COS(ANGLE) for respective X components and F*SIN(ANGLE) for respective Y components. To the right is a table using the force of F2 as input to calculate the required angle (in both deg & radian) and force of F1. | [7 empty] | 11 | 0.22026 | 12.6201 | 1.4158
[9 empty] | 12 | 1.0036 | 57.5 | 1.0469
[9 empty] | 13 | -1.3964 | -80.0056 | 1.4789
[9 empty] | 14 | -1.0835 | -62.0789 | 2.2975
[9 empty] | 15 | -0.94164 | -53.9523 | 3.2202
[9 empty] | 16 | -0.86384 | -49.4945 | 4.1787
[9 empty] | 17 | -0.81525 | -46.7105 | 5.1529
[9 empty] | 18 | -0.78216 | -44.8147 | 6.1355
[9 empty] | 19 | -0.75823 | -43.4434 | 7.1229
[9 empty] | 20 | -0.74013 | -42.4064 | 8.1134

## Problem 2
PROBLEM 2 (4pts)
| A | 4 | 7 |  | B | 4 | 3 | 7 |  | C | 3 |  | D | 1 | 8 | 5 |  | E | 3 | 0 | 1
|  | 1 | 2 |  |  | 1 | 2 | 7 |  |  | 5 |  |  | 7 | 2 | 3 |  |  | 1 | 7 | 3
|  | 5 | 6 |  |  | 2 | 0 | 4 |  |  | 1 |  |  | 4 | 0 | 6
| (a) D + B | [12 empty] | (b) A + E^t
|  | 1 | 8 | 5 |  | 4 | 3 | 7 |  | 5 | 11 | 12 |  |  | 4 | 7 |  | 3 | 1 |  | 7 | 8
|  | 7 | 2 | 3 | + | 1 | 2 | 7 | = | 8 | 4 | 10 |  |  | 1 | 2 | + | 0 | 7 | = | 1 | 9
|  | 4 | 0 | 6 |  | 2 | 0 | 4 |  | 6 | 0 | 10 |  |  | 5 | 6 |  | 1 | 3 |  | 6 | 9
| (c) B - 2D | [12 empty] | (d) 7B
|  | 4 | 3 | 7 |  | 2 | 16 | 10 |  | 2 | -13 | -3 |  |  |  |  | 4 | 3 | 7 |  | 280 | 210 | 490
|  | 1 | 2 | 7 | - | 14 | 4 | 6 | = | -13 | -2 | 1 |  |  | 70 | * | 1 | 2 | 7 | = | 70 | 140 | 490
|  | 2 | 0 | 4 |  | 8 | 0 | 12 |  | -6 | 0 | -8 |  |  |  |  | 2 | 0 | 4 |  | 140 | 0 | 280
| € ExA | [12 empty] | (f) BxA
|  | 3 | 0 | 1 |  | 4 | 7 |  |  | 17 | 27 |  |  |  | 4 | 3 | 7 |  | 4 | 7 |  | 54 | 76
|  | 1 | 7 | 3 | x | 1 | 2 |  | = | 26 | 39 |  |  |  | 1 | 2 | 7 | x | 1 | 2 | = | 41 | 53
[6 empty] | 5 | 6 | [7 empty] | 2 | 0 | 4 |  | 5 | 6 |  | 28 | 38
| (g) B^(-1) * B | [12 empty] | (h) 2AxD
|  | 0.23529 | -0.35294 | 0.20588 |  | 4 | 3 | 7 |  | 0.94118 | -1.0588 | 1.4412 |  |  |  |  | 4 | 7 |  | 1 | 8 | 5 |  | The inner product of a 3x2 matrix with a 3x3 matrix does not exist.
|  | 0.29412 | 0.058824 | -0.61765 | * | 1 | 2 | 7 | = | 0.29412 | 0.11765 | -4.3235 |  |  | 2 | * | 1 | 2 | x | 7 | 2 | 3 | =
|  | -0.11765 | 0.17647 | 0.14706 |  | 2 | 0 | 4 |  | -0.23529 | 0 | 0.58824 |  |  |  |  | 5 | 6 |  | 4 | 0 | 6
BUT! If you did the transpose of A, you could…
[21 empty] | 1 | 8 | 5
[17 empty] | 4 | 1 | 5 |  | 7 | 2 | 3 | = | 62 | 68 | 106
[15 empty] | 2 | * | 7 | 2 | 6 | x | 4 | 0 | 6 |  | 90 | 120 | 154

## Problem 3
PROBLEM 3 (8pts)
(a) Plot the system and estimate the solution
|  |  | x-2y=1 | 2x-y=5
|  |  | y=.5*x-.5 | y=2*x-5
|  | x1 | x2 | x2
|  | -2 | -1.5 | -9
|  | -1 | -1 | -7
|  | 0 | -0.5 | -5
|  | 1 | 0 | -3
|  | 2 | 0.5 | -1
|  | 3 | 1 | 1
|  | 4 | 1.5 | 3
|  | 5 | 2 | 5
|  | 6 | 2.5 | 7
|  | 7 | 3 | 9
|  | 8 | 3.5 | 11
|  | 9 | 4 | 13
The systems were first solved in terms of y (what I'm calling x2), then tabulated using x (x1 here) from -2 to 9, and plotted to the right. It's apparent by looking at the plot that there is a solution to this system at x1=3 and x2=1.
(b) Solve using Gauss elimination. Show all steps of the computation. Check your results by substituting them back into the equations.
First, using the equations in terms of y (what we're calling x2)…
y=.5*x-.5
y=2*x-5
|  | Then multiplying the first by 4 |  |  |  |  | And subtracting it from the second… | [5 empty] | Using result of y=1, and plugging it into either equation y(x), it can be seen that (3, 1) is a solution for our (x1, x2) system.
|  | 4y=2x-2 | [5 empty] | y | 2x | -5 |  |  |  | x-2(1)=1 | 2x-(1)=5
[7 empty] | minus | 4y | 2x | -2 |  |  |  | x-2=1 | 2x=6
[8 empty] | -3y | 0 | -3 | OR | y=1 |  | x=3 | x=3
© Solve the system using EXCEL
|  | A |  |  | X |  |  | B
|  | 1 | -2 |  | X |  |  | 1
|  | 2 | -1 | x | Y |  | = | 5
|  | A-1 |  |  | A |  |  | X |  | A-1 |  |  | B
|  | -0.33333 | 0.66667 |  | 1 | -2 |  | X |  | -0.33333 | 0.66667 |  | 1
|  | -0.66667 | 0.33333 | x | 2 | -1 | x | Y | = | -0.66667 | 0.33333 | x | 5
[5 empty] | I |  |  | X |  | AxB
[5 empty] | 1 | 0 |  | X |  | 3
[5 empty] | 0 | 1 | x | Y | = | 1
[8 empty] | X |  | 3 |  | x=3
[8 empty] | Y | = | 1 | OR | y=1

## Problem 4
PROBLEM 4 (8pts)
(a) Solve by Gauss elimination. Show all steps of your computations.
|  | A |  |  |  | X |  | B
|  | 2 | 4 | -10 |  | x |  | -2
|  | 3 | 9 | -21 | x | y | = | 0
|  | 1 | 5 | -12 |  | z |  | 1
STARTING ELIMINATION FROM HERE:
|  | 2x | 4y | -10z | -2 |  | 2 | 4 | -10 | -2 |  | 1 | 5 | -12 | 1
|  | 3x | 9y | -21z | 0 | OR | 3 | 9 | -21 | 0 | OR | 2 | 4 | -10 | -2
|  | 1x | 5y | -12z | 1 |  | 1 | 5 | -12 | 1 |  | 3 | 9 | -21 | 0
Subtracting 2xRow1 from Row2, and 3xRow1 from Row 3, we remove x1 from each (I'm referring to as x)
|  | 1 | 5 | -12 | 1
|  | 0 | -6 | 14 | -4
|  | 0 | -6 | 15 | -3
Subtracting 1xRow 2 to Row 1, and adding 5/6xRow 2 to Row 3, we remove x2 from each (I'm referring to as y)
|  | 1 | 0 | 0.5 | -1.5
|  | 0 | 0 | -1 | -1
|  | 0 | 1 | -2.5 | 0.5
Adding 5xRow 3 to Row 2, and 2xRow 3 to Row 1.
|  | 1 | 0 | 0 | -2
|  | 0 | 0 | 1 | 1
|  | 0 | 1 | 0 | 3
|  | NOW | [7 empty] | AND
|  | 1 | 0 | 0 |  | x |  | -2 |  | x = -2
|  | 0 | 0 | 1 | x | y | = | 1 |  | z = 1
|  | 0 | 1 | 0 |  | z |  | 3 |  | y = 3
(b) Substitute your results into the original equations to check your answers
PROOF
|  | 2(-2) + 4(3) - 10(1) = |  |  | -2
|  | 3(-2) + 9(3) - 21(1) = |  |  | 0
|  | 1(-2) + 5(3) - 12(1) = |  |  | 1
© Solve the system using EXCEL
|  | 2 | 4 | -10 |  | x |  | -2
|  | 3 | 9 | -21 | x | y | = | 0
|  | 1 | 5 | -12 |  | z |  | 1
|  | 1 | 0 | 0 |  | x |  | -2
|  | 0 | 1 | 0 | x | y | = | 3
|  | 0 | 0 | 1 |  | z |  | 1
SAME RESULT AS PARTS A & B
[6 empty] | x | = | -2
[6 empty] | y | = | 3
[6 empty] | z | = | 1