## 1
AUTHOR: DAN CRISP
CPSC 131: EXAM 1
PROBLEM 1
calculate torque, T (N*m) |  |  |  | from | to | inc
| Force Normal | Fn | = | 200 | 250 | 5 | Normal Force (N) | Torque (Nm)
[7 empty] | 200 | 29.27
| coefficient friction | f | = | 0.35 |  |  | 205 | 30.0017
| radius | r | = | 0.4 | m |  | 210 | 30.7335
| contact angle | theta | = | 60 | degrees |  | 215 | 31.4652
|  | theta | = | 1.0472 | radians |  | 220 | 32.197
[7 empty] | 225 | 32.9287
[7 empty] | 230 | 33.6605
[7 empty] | 235 | 34.3922
[7 empty] | 240 | 35.124
[7 empty] | 245 | 35.8557
[7 empty] | 250 | 36.5875

## 2
PROBLEM 2
Units Per Bottle
|  | A | B | C
| Protein | 10 | 10 | 20
| Carbohydrates | 2 | 3 | 4
| Cost per bottle ($) | 0.6 | 0.4 | 0.9
# bottles, & totals
|  | A | B | C | TOTAL | limits
| # bottles | 0 | 4 | 3 | 7
| Protein | 0 | 40 | 60 | 100 | 100
| Carbohydrates | 0 | 12 | 12 | 24 | 24
| Cost | 0 | 1.6 | 2.7 | 4.3 | min
Minimize total cost.
Total Protein >= 100
Total Carbohydrates <= 24
MINIMIZED COST: $4.30
# BOTTLES:
0 bottles of A
4 bottles of B
3 bottles of C
Though you do get 5g protein per gram of carbohydrate in bottle A, you get the same ratio in bottle C at a lower cost per protein. This is why we found an optimal solution without any of bottle A.

## 3a
PROBLEM 3a
>>syms x; f = 3*x^4 - 16*x^3 + 18*x^2
f = 3*x^4 - 16*x^3 + 18*x^2
>>critPts = solve(diff(f,x))
critPts = (0, 1, 3)
#verifying I found the right values of x for crit points
>>verify(1:3) = subs(diff(f,x),x,critPts(1:3))
verify = [ 0, 0, 0]
>>ezplot(f,[-2,5])
#Verifying that I get y values that match the ezplot above when substituting my critical x values into f
>>fvalAtCritPts(1:3) = subs(f,x,critPts(1:3))
fvalAtCritPts = [ 0, 5, -27]

## 3b
PROBLEM 3b
>>syms x; f = x^2 - 6*x - 7
f = x^2 - 6*x - 7
>>theZeros = roots(sym2poly(f))
theZeros = [ 7, -1]
#verifying theZeros w/ substitution
>>verify(1:length(theZeros)) = subs(f,x,theZeros)
verify = [ 0, 0]

## 3c
PROBLEM 3c
>>syms x y; f = cos(x)*sin(x)*exp(-sqrt((x^2 + y^2)/4))
f = exp(-(x^2/4 + y^2/4)^(1/2))*cos(x)*sin(x)
>>pretty(f)
/ / 2 2 \ \
¦ ¦ x y ¦ ¦
exp¦ -sqrt¦ -- + -- ¦ ¦ cos(x) sin(x)
\ \ 4 4 / /
>>ezcontourf(f)