## Question 1 (EXCEL and MATLAB)
for 35 m/s after 4.5 sec |  |  |  | g (m/s^2) | m (kg) | t (s) | v (m/s)
|  |  |  | 9.81 | 65 | 4.5 | 35
v(t) = sqrt(g*m/c)*tanh(t*sqrt(g*c/m))
error = abs((new x - old x)/new x)
iteration | xl | f(xl) | xu | f(xu) | xm | f(xm) | error | EXCEL | MATLAB OUTPUT
| 0.2 | 1.9136 | 0.3 | -0.73745 | 0.25 | 0.52669
1
| 0.25 | 0.52669 | 0.3 | -0.73745 | 0.275 | -0.11967 | 9.091%
2
| 0.25 | 0.52669 | 0.275 | -0.11967 | 0.2625 | 0.19981 | 4.762%
3
| 0.2625 | 0.19981 | 0.275 | -0.11967 | 0.26875 | 0.039159 | 2.326%
4
| 0.26875 | 0.039159 | 0.275 | -0.11967 | 0.27188 | -0.040482 | 1.149%
5
| 0.26875 | 0.039159 | 0.27188 | -0.040482 | 0.27031 | -0.00071807 | 0.578%
6
| 0.26875 | 0.039159 | 0.27031 | -0.00071807 | 0.26953 | 0.019206 | 0.2899%
7
| 0.26953 | 0.019206 | 0.27031 | -0.00071807 | 0.26992 | 0.0092406 | 0.1447%
8 | [8 empty] | MATLAB CODE
| 0.26992 | 0.0092406 | 0.27031 | -0.00071807 | 0.27012 | 0.0042604 | 0.07231%
9
| 0.27012 | 0.0042604 | 0.27031 | -0.00071807 | 0.27021 | 0.0017709 | 0.03614%
10
| 0.27021 | 0.0017709 | 0.27031 | -0.00071807 | 0.27026 | 0.00052638 | 0.01807%
11
| 0.27026 | 0.00052638 | 0.27031 | -0.00071807 | 0.27029 | -9.5863e-05 | 0.009033%
12
| x | f(x)
| 0.02 | 8.267
| 0.04 | 7.4299
| 0.06 | 6.6309
| 0.08 | 5.8674
| 0.1 | 5.1371
| 0.12 | 4.4377
| 0.14 | 3.7674
| 0.16 | 3.1244
| 0.18 | 2.507
| 0.2 | 1.9136
| 0.22 | 1.343
| 0.24 | 0.79369
| 0.26 | 0.26458
| 0.28 | -0.24545
| 0.3 | -0.73745
| 0.32 | -1.2124
| 0.34 | -1.6711
| 0.36 | -2.1144
| 0.38 | -2.5432
| 0.4 | -2.9581
| 0.42 | -3.3598
| 0.44 | -3.749
To get an answer for the coefficient, c, we first use the given values above as constants in the given equation.
Then, as the bisection method finds a point where the function crosses zero, it was important to offset the velocity equation by the velocity (35m/s) we wanted to have at 4.5 seconds
It was found that the coefficient of drag would have to be 0.271875, with an error of 1.15% (within an acceptable 2% error). This value is also confirmed by the MATLAB output seen here to the right.
% Clean and clear workspace, re-institute script bisection for successive
% call.
clear; clc;
script = 'bisection.m';
% Instantiate variables, equation, request initial limits, find limit avg
mass = 65; v0 = 35; g = 9.81; t = 4.5; tolerance = 0.02;
syms c;
lower = input('Enter a lower limit expectation for c\n');
upper = input('Enter a upper limit expectation for c\n');
fprintf('\n\n%s\t%s\t\t%s\t\t\t%s\t\t%s\t\t\t%s\t\t%s\n','i','lower','vl','upper','vu','middle','vm');
middle=(upper+lower)/2;
i=1;
OK = 1; % simulate do-while which doesn't exist in matlab. Think 'while OK to loop'
while (OK)
% Calculate function values for each estimated point
vl = sqrt(g*mass/lower)*tanh(t*sqrt(g*lower/mass))-v0;
vu = sqrt(g*mass/upper)*tanh(t*sqrt(g*upper/mass))-v0;
vm = sqrt(g*mass/middle)*tanh(t*sqrt(g*middle/mass))-v0;
fprintf('%d\t%1.7f\t%1.7f\t%1.7f\t%1.7f\t%1.7f\t%1.7f\n',i,lower,vl,upper,vu, middle, vm);
i=i+1;
if (vl*vm>0)
% IF lower and middle estimations result on the same side of
% the x axis, decrease range between lower and upper by setting
% lower value to middle value.
lower = middle;
else
% IF first case is false, and the assumption that lower and upper
% values are on opposite sides of x axis is true, then we can
% decrease the range between them by setting upper value with
% middle.
upper = middle;
end
% Calculate new middle point
newMid = (upper+lower)/2;
% If percent difference between the last middle point and this one is
% lower than tolerance value, set OK to false to exit loop.
if (abs((middle-newMid)/newMid)<tolerance) OK = 0; end
% Loop to either begin, or exit, with new middle value
middle = newMid;
end
% Display
fprintf('\nEstimation complete. Solution is %2.7f\n\n',middle);
Enter a lower limit expectation for c
.2
Enter a upper limit expectation for c
.3
i lower vl upper vu middle vm
1 0.2000000 1.9136479 0.3000000 -0.7374478 0.2500000 0.5266859
2 0.2500000 0.5266859 0.3000000 -0.7374478 0.2750000 -0.1196732
3 0.2500000 0.5266859 0.2750000 -0.1196732 0.2625000 0.1998083
4 0.2625000 0.1998083 0.2750000 -0.1196732 0.2687500 0.0391591
Estimation complete. Solution is 0.2718750

## Question 2 (EXCEL and MATLAB)
|  |  |  | g (m/s^2) | Q (m^3/s)
|  |  |  | 9.81 | 20
Q=sqrt((g*(3*y + (y^2)/2)^3)/(3+y)) |  |  |  | 1-((Q^2)/(g*Ac^3))*B=0 |  |  | (g*Ac^3)/(3+y)=(Q^2)
error = abs((new x - old x)/new x) |  |  |  | B = 3 + y
Ac = 3*y + (y^2)/2
solve y
iteration | xl | f(xl) | xu | f(xu) | xm | f(xm) | error | EXCEL | MATLAB OUTPUT
| 0.5 | -16.532 | 2.5 | 26.2537 | 1.5 | -0.30246
1
| 1.5 | -0.30246 | 2.5 | 26.2537 | 2 | 11.6945 | 25%
2
| 1.5 | -0.30246 | 2 | 11.6945 | 1.75 | 5.3777 | 14.29%
3
| 1.5 | -0.30246 | 1.75 | 5.3777 | 1.625 | 2.4581 | 7.692%
4
| 1.5 | -0.30246 | 1.625 | 2.4581 | 1.5625 | 1.058 | 4%
5
| 1.5 | -0.30246 | 1.5625 | 1.058 | 1.5312 | 0.37278 | 2.041%
6
| 1.5 | -0.30246 | 1.5312 | 0.37278 | 1.5156 | 0.033917 | 1.031%
7
| 1.5 | -0.30246 | 1.5156 | 0.033917 | 1.5078 | -0.13458 | 0.5181%
8
| 1.5078 | -0.13458 | 1.5156 | 0.033917 | 1.5117 | -0.05041 | 0.2584%
9
| 1.5117 | -0.05041 | 1.5156 | 0.033917 | 1.5137 | -0.0082658 | 0.129%
10 | [8 empty] | MATLAB CODE
| 1.5137 | -0.0082658 | 1.5156 | 0.033917 | 1.5146 | 0.012821 | 0.06447%
11
| 1.5137 | -0.0082658 | 1.5146 | 0.012821 | 1.5142 | 0.0022762 | 0.03225%
12
| x | f(x)
| 0.5 | -16.532
| 0.6 | -15.4008
| 0.7 | -14.1528
| 0.8 | -12.7923
| 0.9 | -11.3225
| 1 | -9.7457
| 1.1 | -8.0636
| 1.2 | -6.2774
| 1.3 | -4.3881
| 1.4 | -2.3963
| 1.5 | -0.30246
| 1.6 | 1.8933
| 1.7 | 4.1908
| 1.8 | 6.5901
| 1.9 | 9.0913
| 2 | 11.6945
| 2.1 | 14.4002
| 2.2 | 17.2085
| 2.3 | 20.12
| 2.4 | 23.1349
| 2.5 | 26.2537
| 2.6 | 29.477
To get an answer for the critical depth, y, we first use the given values above as constants in the given equation, substituting out cross sectional area Ac, and width of the channel B.
Then, as the bisection method finds a point where the function crosses zero, it was important to offset the flow rate equation by the rate (20 m^3/s).
It was found that the critical depth would have to be 1.507813, with an error of 0.52% (within an acceptable 1% error). This value is also confirmed by the MATLAB output seen here to the right.
% Clean and clear workspace, re-institute script bisection for successive
% call.
clear; clc;
script = 'bisection.m';
% Instantiate variables, equation, request initial limits, find limit avg
q0 = 20; g = 9.81; tolerance = 0.01;
syms y;
lower = input('Enter a lower limit expectation for c\n');
upper = input('Enter a upper limit expectation for c\n');
fprintf('\n\n%s\t%s\t\t%s\t\t\t%s\t\t%s\t\t\t%s\t\t%s\n','i','lower','vl','upper','vu','middle','vm');
middle=(upper+lower)/2;
i=1;
OK = 1; % simulate do-while which doesn't exist in matlab. Think 'while OK to loop'
while (OK)
% Calculate function values for each estimated point
Ql=sqrt((g*(3*lower + (lower^2)/2)^3)/(3+lower))-q0;
Qu=sqrt((g*(3*upper + (upper^2)/2)^3)/(3+upper))-q0;
Qm=sqrt((g*(3*middle + (middle^2)/2)^3)/(3+middle))-q0;
fprintf('%d\t%1.7f\t%1.7f\t%1.7f\t%1.7f\t%1.7f\t%1.7f\n',i,lower,Ql,upper,Qu, middle, Qm);
i=i+1;
if (Ql*Qm>0)
% IF lower and middle estimations result on the same side of
% the x axis, decrease range between lower and upper by setting
% lower value to middle value.
lower = middle;
else
% IF first case is false, and the assumption that lower and upper
% values are on opposite sides of x axis is true, then we can
% decrease the range between them by setting upper value with
% middle.
upper = middle;
end
% Calculate new middle point
newMid = (upper+lower)/2;
% If percent difference between the last middle point and this one is
% lower than tolerance value, set OK to false to exit loop.
if (abs((middle-newMid)/newMid)<tolerance) OK = 0; end
% Loop to either begin, or exit, with new middle value
middle = newMid;
end
% Display
fprintf('\nEstimation complete. Solution is %2.7f\n\n',middle);
Enter a lower limit expectation for c
.5
Enter a upper limit expectation for c
2.5
i lower vl upper vu middle vm
1 0.5000000 -16.5319885 2.5000000 26.2537093 1.5000000 -0.3024579
2 1.5000000 -0.3024579 2.5000000 26.2537093 2.0000000 11.6945421
3 1.5000000 -0.3024579 2.0000000 11.6945421 1.7500000 5.3777043
4 1.5000000 -0.3024579 1.7500000 5.3777043 1.6250000 2.4581233
5 1.5000000 -0.3024579 1.6250000 2.4581233 1.5625000 1.0579549
6 1.5000000 -0.3024579 1.5625000 1.0579549 1.5312500 0.3727777
7 1.5000000 -0.3024579 1.5312500 0.3727777 1.5156250 0.0339170
Estimation complete. Solution is 1.5078125